## Airy
Wave Calculator Created by Soheil Radfar soheil.radfar92@gmail.com | Input data |  |  |  | Calculated wave parameters
| Wave Height | H(m) | 2.7 |  | Wave Celerity | C | 8.1164
| Wave Period | T(s) | 5.8 |  | Wave Length | L | 47.0749
| Water Depth | d(m) | 10.9 |  | Group Velocity | Cg | 5.3489
| Gravitational Acceleration | g(m/s2) | 9.806 |  | Relative Depth | d/L | 0.23155
| Density | ρ(gr/cm3) | 1.025 |  | Wave Zone | Transitional Water
| Bed slope | tanα | 0.02
Newton Raphson Method for 'L' Equation Error = 1E-07
| x1 | y1 | x2 | y2 | m | Lnew
| 1 | 51.5011 | 1 | 51.5011 | -1 | 52.5011
| 52.5011 | -7.1993 | 52.5011 | -7.1993 | -1.3332 | 47.1011
| 47.1011 | -0.034586 | 47.1011 | -0.034592 | -1.3182 | 47.0749
| 47.0749 | -1.4134e-06 | 47.0749 | -7.6181e-06 | -1.3181 | 47.0749
| 47.0749 | 0 | 47.0749 | -6.2047e-06 | -1.3181 | 47.0749
| 47.0749 | 0 | 47.0749 | -6.2047e-06 | -1.3181 | 47.0749
| 47.0749 | 0 | 47.0749 | -6.2047e-06 | -1.3181 | 47.0749
| 47.0749 | 0 | 47.0749 | -6.2047e-06 | -1.3181 | 47.0749
| 47.0749 | 0 | 47.0749 | -6.2047e-06 | -1.3181 | 47.0749

## Wave Propagation
Calculate wave height at a secondary water depth
Deepwater wave length | Lo (m) | 52.5011 |  | n | 0.65903
Calculated wavelength | L (m) | 47.0749 | Shoaling coefficient | Ks | 0.91986
Calculated wave celerity | C (m/s) | 8.1164 | Wave angle at deepwater | θo (degree) | 60
Wave steepness | H/L | 0.057355 | Wave angle at shallow water | θ (degree) | 50.9734
Relative depth | d/L | 0.23155 | Refraction coefficient | Kr | 0.8911
Wave number | K=2π/L | 0.13347 | New wave height | H' | 2.2131
wave angular frequency | ω=2π/T | 1.0833
Wave breaking calculations
Breaker index (γb) | 0.89 |  | Color palette
Wave height at breaking | 2 |  | User input
Water depth at breaking | 2.2472 |  | Automated calculator
Surf zone length | 112.3596 |  | Automated calculator
Surf similarity parameter | 0.52501
Wave breaker type | Spilling